## Summary
TDM 4-Channel Mux/Demux - RTL vs Golden Model Verification
Run information (latest run)
Latest run # | 1
Run date / time | 2026-10-22 16:04:25
Input file | input_vectors.hex
Simulator / tool | Vivado XSIM (GUI run)
Reference model | Python golden model (golden_model.TDMGoldenModel)
Design under test | tdm_top (tdm_counter, tdm_mux, tx_shift_reg, rx_shift_reg, tdm_demux)
Runs recorded in this workbook
Clock period (ns) | 10 | <- editable
Max allowed latency (cycles) | 41 | <- editable
Latest run - verification summary
Total vectors
Vectors passed
Vectors failed
Pass rate
Overall status
Latest run - latency | Cycles | ns
Cold start (vector 0)
Mid-stream minimum
Mid-stream maximum
Mid-stream average
Worst case of all vectors
Allowed maximum
Latency check
All runs (cumulative)
Runs recorded
Total vectors checked
Vectors passed
Vectors failed
Pass rate
Worst latency of all runs (cycles)
Average mid-stream latency (cycles)
Overall status (all runs)
Every run is appended to the Results sheet (filter by Run #); the sections above are formulas over the Results sheet. Vector 0 of a run is a cold start (latency counted from reset release); later vectors change the inputs mid-stream at bit_count = 24. If values look empty, click 'Enable Editing' in Excel.
Note on B11: Assumption: tb_tdm_top_filebased.v generates the clock with 'always #5 clk = ~clk' and timescale 1ns/1ps, i.e. 10 ns. Edit this cell if the testbench clock changes.
Note on B12: Source: golden_model/latency_checker.py MAX_LATENCY = 41 (31 wait for load slot + 8 serialise + 2 output registers; verified by sweeping all 32 bit_count phases).

## Results
Run # | Run date / time | Input file | Vector # | Type | Input (hex) | CH0 in | CH1 in | CH2 in | CH3 in | Golden CHx_OUT (hex) | RTL CHx_OUT (hex) | Output check | Golden bit stream (32 bit) | RTL bit stream (32 bit) | Stream check | Latency (cycles) | Latency (ns) | Latency check | Result
1 | 2026-10-22 16:04:25 | input_vectors.hex | 0 | Cold start | A3B1799D |  |  |  |  | A3B1799D | A3B1799D |  | 10100011101100010111100110011101 | 10100011101100010111100110011101 |  | 33
1 | 2026-10-22 16:04:25 | input_vectors.hex | 1 | Mid-stream | 1C80317F |  |  |  |  | 1C80317F | 1C80317F |  | 00011100100000000011000101111111 | 00011100100000000011000101111111 |  | 40
1 | 2026-10-22 16:04:25 | input_vectors.hex | 2 | Mid-stream | 06671AD1 |  |  |  |  | 06671AD1 | 06671AD1 |  | 00000110011001110001101011010001 | 00000110011001110001101011010001 |  | 40
1 | 2026-10-22 16:04:25 | input_vectors.hex | 3 | Mid-stream | BDD640FB |  |  |  |  | BDD640FB | BDD640FB |  | 10111101110101100100000011111011 | 10111101110101100100000011111011 |  | 40
1 | 2026-10-22 16:04:25 | input_vectors.hex | 4 | Mid-stream | 46685257 |  |  |  |  | 46685257 | 46685257 |  | 01000110011010000101001001010111 | 01000110011010000101001001010111 |  | 40
1 | 2026-10-22 16:04:25 | input_vectors.hex | 5 | Mid-stream | 3EB13B90 |  |  |  |  | 3EB13B90 | 3EB13B90 |  | 00111110101100010011101110010000 | 00111110101100010011101110010000 |  | 40
1 | 2026-10-22 16:04:25 | input_vectors.hex | 6 | Mid-stream | 392456DE |  |  |  |  | 392456DE | 392456DE |  | 00111001001001000101011011011110 | 00111001001001000101011011011110 |  | 40
1 | 2026-10-22 16:04:25 | input_vectors.hex | 7 | Mid-stream | 23B8C1E9 |  |  |  |  | 23B8C1E9 | 23B8C1E9 |  | 00100011101110001100000111101001 | 00100011101110001100000111101001 |  | 40
1 | 2026-10-22 16:04:25 | input_vectors.hex | 8 | Mid-stream | BC8960A9 |  |  |  |  | BC8960A9 | BC8960A9 |  | 10111100100010010110000010101001 | 10111100100010010110000010101001 |  | 40
1 | 2026-10-22 16:04:25 | input_vectors.hex | 9 | Mid-stream | 1A3D1FA7 |  |  |  |  | 1A3D1FA7 | 1A3D1FA7 |  | 00011010001111010001111110100111 | 00011010001111010001111110100111 |  | 40
1 | 2026-10-22 16:04:25 | input_vectors.hex | 10 | Mid-stream | AD3C2D6D |  |  |  |  | AD3C2D6D | AD3C2D6D |  | 10101101001111000010110101101101 | 10101101001111000010110101101101 |  | 40
1 | 2026-10-22 16:04:25 | input_vectors.hex | 11 | Mid-stream | BD9C66B3 |  |  |  |  | BD9C66B3 | BD9C66B3 |  | 10111101100111000110011010110011 | 10111101100111000110011010110011 |  | 40
1 | 2026-10-22 16:04:25 | input_vectors.hex | 12 | Mid-stream | E465E150 |  |  |  |  | E465E150 | E465E150 |  | 11100100011001011110000101010000 | 11100100011001011110000101010000 |  | 40
1 | 2026-10-22 16:04:25 | input_vectors.hex | 13 | Mid-stream | 8B9D2434 |  |  |  |  | 8B9D2434 | 8B9D2434 |  | 10001011100111010010010000110100 | 10001011100111010010010000110100 |  | 40
1 | 2026-10-22 16:04:25 | input_vectors.hex | 14 | Mid-stream | 16419F82 |  |  |  |  | 16419F82 | 16419F82 |  | 00010110010000011001111110000010 | 00010110010000011001111110000010 |  | 40
1 | 2026-10-22 16:04:25 | input_vectors.hex | 15 | Mid-stream | 972A8469 |  |  |  |  | 972A8469 | 972A8469 |  | 10010111001010101000010001101001 | 10010111001010101000010001101001 |  | 40
1 | 2026-10-22 16:04:25 | input_vectors.hex | 16 | Mid-stream | 6C031199 |  |  |  |  | 6C031199 | 6C031199 |  | 01101100000000110001000110011001 | 01101100000000110001000110011001 |  | 40
1 | 2026-10-22 16:04:25 | input_vectors.hex | 17 | Mid-stream | 0822E8F3 |  |  |  |  | 0822E8F3 | 0822E8F3 |  | 00001000001000101110100011110011 | 00001000001000101110100011110011 |  | 40
1 | 2026-10-22 16:04:25 | input_vectors.hex | 18 | Mid-stream | 07A0CA6E |  |  |  |  | 07A0CA6E | 07A0CA6E |  | 00000111101000001100101001101110 | 00000111101000001100101001101110 |  | 40
1 | 2026-10-22 16:04:25 | input_vectors.hex | 19 | Mid-stream | 17FC695A |  |  |  |  | 17FC695A | 17FC695A |  | 00010111111111000110100101011010 | 00010111111111000110100101011010 |  | 40
1 | 2026-10-22 16:04:25 | input_vectors.hex | 20 | Mid-stream | 37F8A88B |  |  |  |  | 37F8A88B | 37F8A88B |  | 00110111111110001010100010001011 | 00110111111110001010100010001011 |  | 40
1 | 2026-10-22 16:04:25 | input_vectors.hex | 21 | Mid-stream | 3B8FAA18 |  |  |  |  | 3B8FAA18 | 3B8FAA18 |  | 00111011100011111010101000011000 | 00111011100011111010101000011000 |  | 40
1 | 2026-10-22 16:04:25 | input_vectors.hex | 22 | Mid-stream | 815EF6D1 |  |  |  |  | 815EF6D1 | 815EF6D1 |  | 10000001010111101111011011010001 | 10000001010111101111011011010001 |  | 40
1 | 2026-10-22 16:04:25 | input_vectors.hex | 23 | Mid-stream | 9A1DE644 |  |  |  |  | 9A1DE644 | 9A1DE644 |  | 10011010000111011110011001000100 | 10011010000111011110011001000100 |  | 40
1 | 2026-10-22 16:04:25 | input_vectors.hex | 24 | Mid-stream | 06CB0FB3 |  |  |  |  | 06CB0FB3 | 06CB0FB3 |  | 00000110110010110000111110110011 | 00000110110010110000111110110011 |  | 40
1 | 2026-10-22 16:04:25 | input_vectors.hex | 25 | Mid-stream | 8FADC1A6 |  |  |  |  | 8FADC1A6 | 8FADC1A6 |  | 10001111101011011100000110100110 | 10001111101011011100000110100110 |  | 40
1 | 2026-10-22 16:04:25 | input_vectors.hex | 26 | Mid-stream | 32E70629 |  |  |  |  | 32E70629 | 32E70629 |  | 00110010111001110000011000101001 | 00110010111001110000011000101001 |  | 40
1 | 2026-10-22 16:04:25 | input_vectors.hex | 27 | Mid-stream | B74D0FB1 |  |  |  |  | B74D0FB1 | B74D0FB1 |  | 10110111010011010000111110110001 | 10110111010011010000111110110001 |  | 40
1 | 2026-10-22 16:04:25 | input_vectors.hex | 28 | Mid-stream | A65ED389 |  |  |  |  | A65ED389 | A65ED389 |  | 10100110010111101101001110001001 | 10100110010111101101001110001001 |  | 40
1 | 2026-10-22 16:04:25 | input_vectors.hex | 29 | Mid-stream | B38A088C |  |  |  |  | B38A088C | B38A088C |  | 10110011100010100000100010001100 | 10110011100010100000100010001100 |  | 40
1 | 2026-10-22 16:04:25 | input_vectors.hex | 30 | Mid-stream | 8B8148F6 |  |  |  |  | 8B8148F6 | 8B8148F6 |  | 10001011100000010100100011110110 | 10001011100000010100100011110110 |  | 40
1 | 2026-10-22 16:04:25 | input_vectors.hex | 31 | Mid-stream | 6B65A6A4 |  |  |  |  | 6B65A6A4 | 6B65A6A4 |  | 01101011011001011010011010100100 | 01101011011001011010011010100100 |  | 40
1 | 2026-10-22 16:04:25 | input_vectors.hex | 32 | Mid-stream | 386ECBE0 |  |  |  |  | 386ECBE0 | 386ECBE0 |  | 00111000011011101100101111100000 | 00111000011011101100101111100000 |  | 40
1 | 2026-10-22 16:04:25 | input_vectors.hex | 33 | Mid-stream | 72FF5D2A |  |  |  |  | 72FF5D2A | 72FF5D2A |  | 01110010111111110101110100101010 | 01110010111111110101110100101010 |  | 40
1 | 2026-10-22 16:04:25 | input_vectors.hex | 34 | Mid-stream | 96DA1DAC |  |  |  |  | 96DA1DAC | 96DA1DAC |  | 10010110110110100001110110101100 | 10010110110110100001110110101100 |  | 40
1 | 2026-10-22 16:04:25 | input_vectors.hex | 35 | Mid-stream | 47378190 |  |  |  |  | 47378190 | 47378190 |  | 01000111001101111000000110010000 | 01000111001101111000000110010000 |  | 40
1 | 2026-10-22 16:04:25 | input_vectors.hex | 36 | Mid-stream | CF36D58B |  |  |  |  | CF36D58B | CF36D58B |  | 11001111001101101101010110001011 | 11001111001101101101010110001011 |  | 40
1 | 2026-10-22 16:04:25 | input_vectors.hex | 37 | Mid-stream | DE8A774B |  |  |  |  | DE8A774B | DE8A774B |  | 11011110100010100111011101001011 | 11011110100010100111011101001011 |  | 40
1 | 2026-10-22 16:04:25 | input_vectors.hex | 38 | Mid-stream | 01A9E71F |  |  |  |  | 01A9E71F | 01A9E71F |  | 00000001101010011110011100011111 | 00000001101010011110011100011111 |  | 40
1 | 2026-10-22 16:04:25 | input_vectors.hex | 39 | Mid-stream | C241330B |  |  |  |  | C241330B | C241330B |  | 11000010010000010011001100001011 | 11000010010000010011001100001011 |  | 40
1 | 2026-10-22 16:04:25 | input_vectors.hex | 40 | Mid-stream | CE4A2BBD |  |  |  |  | CE4A2BBD | CE4A2BBD |  | 11001110010010100010101110111101 | 11001110010010100010101110111101 |  | 40
1 | 2026-10-22 16:04:25 | input_vectors.hex | 41 | Mid-stream | 28DF6EC4 |  |  |  |  | 28DF6EC4 | 28DF6EC4 |  | 00101000110111110110111011000100 | 00101000110111110110111011000100 |  | 40
1 | 2026-10-22 16:04:25 | input_vectors.hex | 42 | Mid-stream | B2B9437A |  |  |  |  | B2B9437A | B2B9437A |  | 10110010101110010100001101111010 | 10110010101110010100001101111010 |  | 40
1 | 2026-10-22 16:04:25 | input_vectors.hex | 43 | Mid-stream | 6C307511 |  |  |  |  | 6C307511 | 6C307511 |  | 01101100001100000111010100010001 | 01101100001100000111010100010001 |  | 40
1 | 2026-10-22 16:04:25 | input_vectors.hex | 44 | Mid-stream | 571AA876 |  |  |  |  | 571AA876 | 571AA876 |  | 01010111000110101010100001110110 | 01010111000110101010100001110110 |  | 40
1 | 2026-10-22 16:04:25 | input_vectors.hex | 45 | Mid-stream | 47229389 |  |  |  |  | 47229389 | 47229389 |  | 01000111001000101001001110001001 | 01000111001000101001001110001001 |  | 40
1 | 2026-10-22 16:04:25 | input_vectors.hex | 46 | Mid-stream | 27CD8130 |  |  |  |  | 27CD8130 | 27CD8130 |  | 00100111110011011000000100110000 | 00100111110011011000000100110000 |  | 40
1 | 2026-10-22 16:04:25 | input_vectors.hex | 47 | Mid-stream | 371ECD7B |  |  |  |  | 371ECD7B | 371ECD7B |  | 00110111000111101100110101111011 | 00110111000111101100110101111011 |  | 40
1 | 2026-10-22 16:04:25 | input_vectors.hex | 48 | Mid-stream | F50BEA63 |  |  |  |  | F50BEA63 | F50BEA63 |  | 11110101000010111110101001100011 | 11110101000010111110101001100011 |  | 40
1 | 2026-10-22 16:04:25 | input_vectors.hex | 49 | Mid-stream | C37459EE |  |  |  |  | C37459EE | C37459EE |  | 11000011011101000101100111101110 | 11000011011101000101100111101110 |  | 40
1 | 2026-10-22 16:04:25 | input_vectors.hex | 50 | Mid-stream | 562B0F79 |  |  |  |  | 562B0F79 | 562B0F79 |  | 01010110001010110000111101111001 | 01010110001010110000111101111001 |  | 40
1 | 2026-10-22 16:04:25 | input_vectors.hex | 51 | Mid-stream | 1A2A73ED |  |  |  |  | 1A2A73ED | 1A2A73ED |  | 00011010001010100111001111101101 | 00011010001010100111001111101101 |  | 40
1 | 2026-10-22 16:04:25 | input_vectors.hex | 52 | Mid-stream | 17BE3111 |  |  |  |  | 17BE3111 | 17BE3111 |  | 00010111101111100011000100010001 | 00010111101111100011000100010001 |  | 40
1 | 2026-10-22 16:04:25 | input_vectors.hex | 53 | Mid-stream | 6142EA7D |  |  |  |  | 6142EA7D | 6142EA7D |  | 01100001010000101110101001111101 | 01100001010000101110101001111101 |  | 40
1 | 2026-10-22 16:04:25 | input_vectors.hex | 54 | Mid-stream | 18C26797 |  |  |  |  | 18C26797 | 18C26797 |  | 00011000110000100110011110010111 | 00011000110000100110011110010111 |  | 40
1 | 2026-10-22 16:04:25 | input_vectors.hex | 55 | Mid-stream | 5BE6128E |  |  |  |  | 5BE6128E | 5BE6128E |  | 01011011111001100001001010001110 | 01011011111001100001001010001110 |  | 40
1 | 2026-10-22 16:04:25 | input_vectors.hex | 56 | Mid-stream | D8F56413 |  |  |  |  | D8F56413 | D8F56413 |  | 11011000111101010110010000010011 | 11011000111101010110010000010011 |  | 40
1 | 2026-10-22 16:04:25 | input_vectors.hex | 57 | Mid-stream | 580D7B71 |  |  |  |  | 580D7B71 | 580D7B71 |  | 01011000000011010111101101110001 | 01011000000011010111101101110001 |  | 40
1 | 2026-10-22 16:04:25 | input_vectors.hex | 58 | Mid-stream | 9A8DCA03 |  |  |  |  | 9A8DCA03 | 9A8DCA03 |  | 10011010100011011100101000000011 | 10011010100011011100101000000011 |  | 40
1 | 2026-10-22 16:04:25 | input_vectors.hex | 59 | Mid-stream | 43B7A3A6 |  |  |  |  | 43B7A3A6 | 43B7A3A6 |  | 01000011101101111010001110100110 | 01000011101101111010001110100110 |  | 40
1 | 2026-10-22 16:04:25 | input_vectors.hex | 60 | Mid-stream | CE9FF57F |  |  |  |  | CE9FF57F | CE9FF57F |  | 11001110100111111111010101111111 | 11001110100111111111010101111111 |  | 40
1 | 2026-10-22 16:04:25 | input_vectors.hex | 61 | Mid-stream | 0B1F9163 |  |  |  |  | 0B1F9163 | 0B1F9163 |  | 00001011000111111001000101100011 | 00001011000111111001000101100011 |  | 40
1 | 2026-10-22 16:04:25 | input_vectors.hex | 62 | Mid-stream | BACFB3D0 |  |  |  |  | BACFB3D0 | BACFB3D0 |  | 10111010110011111011001111010000 | 10111010110011111011001111010000 |  | 40
1 | 2026-10-22 16:04:25 | input_vectors.hex | 63 | Mid-stream | 759CDE66 |  |  |  |  | 759CDE66 | 759CDE66 |  | 01110101100111001101111001100110 | 01110101100111001101111001100110 |  | 40
1 | 2026-10-22 16:04:25 | input_vectors.hex | 64 | Mid-stream | 89463E85 |  |  |  |  | 89463E85 | 89463E85 |  | 10001001010001100011111010000101 | 10001001010001100011111010000101 |  | 40
1 | 2026-10-22 16:04:25 | input_vectors.hex | 65 | Mid-stream | 1FF49B78 |  |  |  |  | 1FF49B78 | 1FF49B78 |  | 00011111111101001001101101111000 | 00011111111101001001101101111000 |  | 40
1 | 2026-10-22 16:04:25 | input_vectors.hex | 66 | Mid-stream | F91E1D4C |  |  |  |  | F91E1D4C | F91E1D4C |  | 11111001000111100001110101001100 | 11111001000111100001110101001100 |  | 40
1 | 2026-10-22 16:04:25 | input_vectors.hex | 67 | Mid-stream | EC1B8CA1 |  |  |  |  | EC1B8CA1 | EC1B8CA1 |  | 11101100000110111000110010100001 | 11101100000110111000110010100001 |  | 40
1 | 2026-10-22 16:04:25 | input_vectors.hex | 68 | Mid-stream | 60E7A113 |  |  |  |  | 60E7A113 | 60E7A113 |  | 01100000111001111010000100010011 | 01100000111001111010000100010011 |  | 40
1 | 2026-10-22 16:04:25 | input_vectors.hex | 69 | Mid-stream | 142C3FE8 |  |  |  |  | 142C3FE8 | 142C3FE8 |  | 00010100001011000011111111101000 | 00010100001011000011111111101000 |  | 40
1 | 2026-10-22 16:04:25 | input_vectors.hex | 70 | Mid-stream | 8D5288F1 |  |  |  |  | 8D5288F1 | 8D5288F1 |  | 10001101010100101000100011110001 | 10001101010100101000100011110001 |  | 40
1 | 2026-10-22 16:04:25 | input_vectors.hex | 71 | Mid-stream | 4B0DBB41 |  |  |  |  | 4B0DBB41 | 4B0DBB41 |  | 01001011000011011011101101000001 | 01001011000011011011101101000001 |  | 40
1 | 2026-10-22 16:04:25 | input_vectors.hex | 72 | Mid-stream | D453DD32 |  |  |  |  | D453DD32 | D453DD32 |  | 11010100010100111101110100110010 | 11010100010100111101110100110010 |  | 40
1 | 2026-10-22 16:04:25 | input_vectors.hex | 73 | Mid-stream | A0EE89AE |  |  |  |  | A0EE89AE | A0EE89AE |  | 10100000111011101000100110101110 | 10100000111011101000100110101110 |  | 40
1 | 2026-10-22 16:04:25 | input_vectors.hex | 74 | Mid-stream | 9E574F7A |  |  |  |  | 9E574F7A | 9E574F7A |  | 10011110010101110100111101111010 | 10011110010101110100111101111010 |  | 40
1 | 2026-10-22 16:04:25 | input_vectors.hex | 75 | Mid-stream | E2ACF72F |  |  |  |  | E2ACF72F | E2ACF72F |  | 11100010101011001111011100101111 | 11100010101011001111011100101111 |  | 40
1 | 2026-10-22 16:04:25 | input_vectors.hex | 76 | Mid-stream | DC98D2C1 |  |  |  |  | DC98D2C1 | DC98D2C1 |  | 11011100100110001101001011000001 | 11011100100110001101001011000001 |  | 40
1 | 2026-10-22 16:04:25 | input_vectors.hex | 77 | Mid-stream | 5C941CF0 |  |  |  |  | 5C941CF0 | 5C941CF0 |  | 01011100100101000001110011110000 | 01011100100101000001110011110000 |  | 40
1 | 2026-10-22 16:04:25 | input_vectors.hex | 78 | Mid-stream | 93CD59BF |  |  |  |  | 93CD59BF | 93CD59BF |  | 10010011110011010101100110111111 | 10010011110011010101100110111111 |  | 40
1 | 2026-10-22 16:04:25 | input_vectors.hex | 79 | Mid-stream | 3139D32C |  |  |  |  | 3139D32C | 3139D32C |  | 00110001001110011101001100101100 | 00110001001110011101001100101100 |  | 40
1 | 2026-10-22 16:04:25 | input_vectors.hex | 80 | Mid-stream | B45ED1F0 |  |  |  |  | B45ED1F0 | B45ED1F0 |  | 10110100010111101101000111110000 | 10110100010111101101000111110000 |  | 40
1 | 2026-10-22 16:04:25 | input_vectors.hex | 81 | Mid-stream | 11CE5DD2 |  |  |  |  | 11CE5DD2 | 11CE5DD2 |  | 00010001110011100101110111010010 | 00010001110011100101110111010010 |  | 40
1 | 2026-10-22 16:04:25 | input_vectors.hex | 82 | Mid-stream | 0BBB2599 |  |  |  |  | 0BBB2599 | 0BBB2599 |  | 00001011101110110010010110011001 | 00001011101110110010010110011001 |  | 40
1 | 2026-10-22 16:04:25 | input_vectors.hex | 83 | Mid-stream | A9488D99 |  |  |  |  | A9488D99 | A9488D99 |  | 10101001010010001000110110011001 | 10101001010010001000110110011001 |  | 32
1 | 2026-10-22 16:04:25 | input_vectors.hex | 84 | Mid-stream | 3A578A8E |  |  |  |  | 3A578A8E | 3A578A8E |  | 00111010010101111000101010001110 | 00111010010101111000101010001110 |  | 40
1 | 2026-10-22 16:04:25 | input_vectors.hex | 85 | Mid-stream | C5E7CE8A |  |  |  |  | C5E7CE8A | C5E7CE8A |  | 11000101111001111100111010001010 | 11000101111001111100111010001010 |  | 40
1 | 2026-10-22 16:04:25 | input_vectors.hex | 86 | Mid-stream | 4A15544D |  |  |  |  | 4A15544D | 4A15544D |  | 01001010000101010101010001001101 | 01001010000101010101010001001101 |  | 40
1 | 2026-10-22 16:04:25 | input_vectors.hex | 87 | Mid-stream | FC377A4C |  |  |  |  | FC377A4C | FC377A4C |  | 11111100001101110111101001001100 | 11111100001101110111101001001100 |  | 40
1 | 2026-10-22 16:04:25 | input_vectors.hex | 88 | Mid-stream | 146D3F31 |  |  |  |  | 146D3F31 | 146D3F31 |  | 00010100011011010011111100110001 | 00010100011011010011111100110001 |  | 40
1 | 2026-10-22 16:04:25 | input_vectors.hex | 89 | Mid-stream | DAF61A26 |  |  |  |  | DAF61A26 | DAF61A26 |  | 11011010111101100001101000100110 | 11011010111101100001101000100110 |  | 40
1 | 2026-10-22 16:04:25 | input_vectors.hex | 90 | Mid-stream | 3B982EF8 |  |  |  |  | 3B982EF8 | 3B982EF8 |  | 00111011100110000010111011111000 | 00111011100110000010111011111000 |  | 40
1 | 2026-10-22 16:04:25 | input_vectors.hex | 91 | Mid-stream | DDD1DFB2 |  |  |  |  | DDD1DFB2 | DDD1DFB2 |  | 11011101110100011101111110110010 | 11011101110100011101111110110010 |  | 40
1 | 2026-10-22 16:04:25 | input_vectors.hex | 92 | Mid-stream | 19DB3AD0 |  |  |  |  | 19DB3AD0 | 19DB3AD0 |  | 00011001110110110011101011010000 | 00011001110110110011101011010000 |  | 40
1 | 2026-10-22 16:04:25 | input_vectors.hex | 93 | Mid-stream | 614FF3D7 |  |  |  |  | 614FF3D7 | 614FF3D7 |  | 01100001010011111111001111010111 | 01100001010011111111001111010111 |  | 40
1 | 2026-10-22 16:04:25 | input_vectors.hex | 94 | Mid-stream | 47294739 |  |  |  |  | 47294739 | 47294739 |  | 01000111001010010100011100111001 | 01000111001010010100011100111001 |  | 40
1 | 2026-10-22 16:04:25 | input_vectors.hex | 95 | Mid-stream | 7412B293 |  |  |  |  | 7412B293 | 7412B293 |  | 01110100000100101011001010010011 | 01110100000100101011001010010011 |  | 40
1 | 2026-10-22 16:04:25 | input_vectors.hex | 96 | Mid-stream | A2BC372F |  |  |  |  | A2BC372F | A2BC372F |  | 10100010101111000011011100101111 | 10100010101111000011011100101111 |  | 40
1 | 2026-10-22 16:04:25 | input_vectors.hex | 97 | Mid-stream | D58842DE |  |  |  |  | D58842DE | D58842DE |  | 11010101100010000100001011011110 | 11010101100010000100001011011110 |  | 40
1 | 2026-10-22 16:04:25 | input_vectors.hex | 98 | Mid-stream | 5D65A441 |  |  |  |  | 5D65A441 | 5D65A441 |  | 01011101011001011010010001000001 | 01011101011001011010010001000001 |  | 40
1 | 2026-10-22 16:04:25 | input_vectors.hex | 99 | Mid-stream | 29A3B2E9 |  |  |  |  | 29A3B2E9 | 29A3B2E9 |  | 00101001101000111011001011101001 | 00101001101000111011001011101001 |  | 40
1 | 2026-10-22 16:04:25 | input_vectors.hex | 100 | Mid-stream | 5EC42E08 |  |  |  |  | 5EC42E08 | 5EC42E08 |  | 01011110110001000010111000001000 | 01011110110001000010111000001000 |  | 40
1 | 2026-10-22 16:04:25 | input_vectors.hex | 101 | Mid-stream | 5AF30553 |  |  |  |  | 5AF30553 | 5AF30553 |  | 01011010111100110000010101010011 | 01011010111100110000010101010011 |  | 40
1 | 2026-10-22 16:04:25 | input_vectors.hex | 102 | Mid-stream | 35A240AE |  |  |  |  | 35A240AE | 35A240AE |  | 00110101101000100100000010101110 | 00110101101000100100000010101110 |  | 40
1 | 2026-10-22 16:04:25 | input_vectors.hex | 103 | Mid-stream | AB9099A4 |  |  |  |  | AB9099A4 | AB9099A4 |  | 10101011100100001001100110100100 | 10101011100100001001100110100100 |  | 40
1 | 2026-10-22 16:04:25 | input_vectors.hex | 104 | Mid-stream | 4458A885 |  |  |  |  | 4458A885 | 4458A885 |  | 01000100010110001010100010000101 | 01000100010110001010100010000101 |  | 40
1 | 2026-10-22 16:04:25 | input_vectors.hex | 105 | Mid-stream | B3AA7EFE |  |  |  |  | B3AA7EFE | B3AA7EFE |  | 10110011101010100111111011111110 | 10110011101010100111111011111110 |  | 40
1 | 2026-10-22 16:04:25 | input_vectors.hex | 106 | Mid-stream | EFC89849 |  |  |  |  | EFC89849 | EFC89849 |  | 11101111110010001001100001001001 | 11101111110010001001100001001001 |  | 40
1 | 2026-10-22 16:04:25 | input_vectors.hex | 107 | Mid-stream | AEFCFAD8 |  |  |  |  | AEFCFAD8 | AEFCFAD8 |  | 10101110111111001111101011011000 | 10101110111111001111101011011000 |  | 40
1 | 2026-10-22 16:04:25 | input_vectors.hex | 108 | Mid-stream | A5E5A5AB |  |  |  |  | A5E5A5AB | A5E5A5AB |  | 10100101111001011010010110101011 | 10100101111001011010010110101011 |  | 40
1 | 2026-10-22 16:04:25 | input_vectors.hex | 109 | Mid-stream | 12476F57 |  |  |  |  | 12476F57 | 12476F57 |  | 00010010010001110110111101010111 | 00010010010001110110111101010111 |  | 40
1 | 2026-10-22 16:04:25 | input_vectors.hex | 110 | Mid-stream | 9BF00273 |  |  |  |  | 9BF00273 | 9BF00273 |  | 10011011111100000000001001110011 | 10011011111100000000001001110011 |  | 40
1 | 2026-10-22 16:04:25 | input_vectors.hex | 111 | Mid-stream | A28DEFE3 |  |  |  |  | A28DEFE3 | A28DEFE3 |  | 10100010100011011110111111100011 | 10100010100011011110111111100011 |  | 40
1 | 2026-10-22 16:04:25 | input_vectors.hex | 112 | Mid-stream | 2BCFBE01 |  |  |  |  | 2BCFBE01 | 2BCFBE01 |  | 00101011110011111011111000000001 | 00101011110011111011111000000001 |  | 40
1 | 2026-10-22 16:04:25 | input_vectors.hex | 113 | Mid-stream | 88BD6407 |  |  |  |  | 88BD6407 | 88BD6407 |  | 10001000101111010110010000000111 | 10001000101111010110010000000111 |  | 40
1 | 2026-10-22 16:04:25 | input_vectors.hex | 114 | Mid-stream | BAA80DD4 |  |  |  |  | BAA80DD4 | BAA80DD4 |  | 10111010101010000000110111010100 | 10111010101010000000110111010100 |  | 40
1 | 2026-10-22 16:04:25 | input_vectors.hex | 115 | Mid-stream | 3EABEDCB |  |  |  |  | 3EABEDCB | 3EABEDCB |  | 00111110101010111110110111001011 | 00111110101010111110110111001011 |  | 40
1 | 2026-10-22 16:04:25 | input_vectors.hex | 116 | Mid-stream | 29D4BEEF |  |  |  |  | 29D4BEEF | 29D4BEEF |  | 00101001110101001011111011101111 | 00101001110101001011111011101111 |  | 40
1 | 2026-10-22 16:04:25 | input_vectors.hex | 117 | Mid-stream | 7656AF72 |  |  |  |  | 7656AF72 | 7656AF72 |  | 01110110010101101010111101110010 | 01110110010101101010111101110010 |  | 40
1 | 2026-10-22 16:04:25 | input_vectors.hex | 118 | Mid-stream | 6123FDF7 |  |  |  |  | 6123FDF7 | 6123FDF7 |  | 01100001001000111111110111110111 | 01100001001000111111110111110111 |  | 40
1 | 2026-10-22 16:04:25 | input_vectors.hex | 119 | Mid-stream | 451B4CF3 |  |  |  |  | 451B4CF3 | 451B4CF3 |  | 01000101000110110100110011110011 | 01000101000110110100110011110011 |  | 40
1 | 2026-10-22 16:04:25 | input_vectors.hex | 120 | Mid-stream | FD5166E6 |  |  |  |  | FD5166E6 | FD5166E6 |  | 11111101010100010110011011100110 | 11111101010100010110011011100110 |  | 40
1 | 2026-10-22 16:04:25 | input_vectors.hex | 121 | Mid-stream | ECE66FA2 |  |  |  |  | ECE66FA2 | ECE66FA2 |  | 11101100111001100110111110100010 | 11101100111001100110111110100010 |  | 40
1 | 2026-10-22 16:04:25 | input_vectors.hex | 122 | Mid-stream | A3D70628 |  |  |  |  | A3D70628 | A3D70628 |  | 10100011110101110000011000101000 | 10100011110101110000011000101000 |  | 40
1 | 2026-10-22 16:04:25 | input_vectors.hex | 123 | Mid-stream | B02B61C4 |  |  |  |  | B02B61C4 | B02B61C4 |  | 10110000001010110110000111000100 | 10110000001010110110000111000100 |  | 40
1 | 2026-10-22 16:04:25 | input_vectors.hex | 124 | Mid-stream | 8E944239 |  |  |  |  | 8E944239 | 8E944239 |  | 10001110100101000100001000111001 | 10001110100101000100001000111001 |  | 40
1 | 2026-10-22 16:04:25 | input_vectors.hex | 125 | Mid-stream | 3838B326 |  |  |  |  | 3838B326 | 3838B326 |  | 00111000001110001011001100100110 | 00111000001110001011001100100110 |  | 40
1 | 2026-10-22 16:04:25 | input_vectors.hex | 126 | Mid-stream | AF42E12F |  |  |  |  | AF42E12F | AF42E12F |  | 10101111010000101110000100101111 | 10101111010000101110000100101111 |  | 40
1 | 2026-10-22 16:04:25 | input_vectors.hex | 127 | Mid-stream | 5304317F |  |  |  |  | 5304317F | 5304317F |  | 01010011000001000011000101111111 | 01010011000001000011000101111111 |  | 40
1 | 2026-10-22 16:04:25 | input_vectors.hex | 128 | Mid-stream | D7C524A5 |  |  |  |  | D7C524A5 | D7C524A5 |  | 11010111110001010010010010100101 | 11010111110001010010010010100101 |  | 40
1 | 2026-10-22 16:04:25 | input_vectors.hex | 129 | Mid-stream | C4B032CC |  |  |  |  | C4B032CC | C4B032CC |  | 11000100101100000011001011001100 | 11000100101100000011001011001100 |  | 40
1 | 2026-10-22 16:04:25 | input_vectors.hex | 130 | Mid-stream | C6A7EE39 |  |  |  |  | C6A7EE39 | C6A7EE39 |  | 11000110101001111110111000111001 | 11000110101001111110111000111001 |  | 40
1 | 2026-10-22 16:04:25 | input_vectors.hex | 131 | Mid-stream | 0E51F30D |  |  |  |  | 0E51F30D | 0E51F30D |  | 00001110010100011111001100001101 | 00001110010100011111001100001101 |  | 40
1 | 2026-10-22 16:04:25 | input_vectors.hex | 132 | Mid-stream | 3AA2E4F9 |  |  |  |  | 3AA2E4F9 | 3AA2E4F9 |  | 00111010101000101110010011111001 | 00111010101000101110010011111001 |  | 40
1 | 2026-10-22 16:04:25 | input_vectors.hex | 133 | Mid-stream | D261A7AB |  |  |  |  | D261A7AB | D261A7AB |  | 11010010011000011010011110101011 | 11010010011000011010011110101011 |  | 40
1 | 2026-10-22 16:04:25 | input_vectors.hex | 134 | Mid-stream | 0837B8A3 |  |  |  |  | 0837B8A3 | 0837B8A3 |  | 00001000001101111011100010100011 | 00001000001101111011100010100011 |  | 40
1 | 2026-10-22 16:04:25 | input_vectors.hex | 135 | Mid-stream | CE177B4E |  |  |  |  | CE177B4E | CE177B4E |  | 11001110000101110111101101001110 | 11001110000101110111101101001110 |  | 40
1 | 2026-10-22 16:04:25 | input_vectors.hex | 136 | Mid-stream | 50C187FC |  |  |  |  | 50C187FC | 50C187FC |  | 01010000110000011000011111111100 | 01010000110000011000011111111100 |  | 40
1 | 2026-10-22 16:04:25 | input_vectors.hex | 137 | Mid-stream | 66B2BC5B |  |  |  |  | 66B2BC5B | 66B2BC5B |  | 01100110101100101011110001011011 | 01100110101100101011110001011011 |  | 40
1 | 2026-10-22 16:04:25 | input_vectors.hex | 138 | Mid-stream | 448AAA9E |  |  |  |  | 448AAA9E | 448AAA9E |  | 01000100100010101010101010011110 | 01000100100010101010101010011110 |  | 40
1 | 2026-10-22 16:04:25 | input_vectors.hex | 139 | Mid-stream | 10F1BC81 |  |  |  |  | 10F1BC81 | 10F1BC81 |  | 00010000111100011011110010000001 | 00010000111100011011110010000001 |  | 40
1 | 2026-10-22 16:04:25 | input_vectors.hex | 140 | Mid-stream | 3602F8AC |  |  |  |  | 3602F8AC | 3602F8AC |  | 00110110000000101111100010101100 | 00110110000000101111100010101100 |  | 40
1 | 2026-10-22 16:04:25 | input_vectors.hex | 141 | Mid-stream | E9C349E0 |  |  |  |  | E9C349E0 | E9C349E0 |  | 11101001110000110100100111100000 | 11101001110000110100100111100000 |  | 40
1 | 2026-10-22 16:04:25 | input_vectors.hex | 142 | Mid-stream | F16287E4 |  |  |  |  | F16287E4 | F16287E4 |  | 11110001011000101000011111100100 | 11110001011000101000011111100100 |  | 40
1 | 2026-10-22 16:04:25 | input_vectors.hex | 143 | Mid-stream | 9132B63E |  |  |  |  | 9132B63E | 9132B63E |  | 10010001001100101011011000111110 | 10010001001100101011011000111110 |  | 40
1 | 2026-10-22 16:04:25 | input_vectors.hex | 144 | Mid-stream | E059A0EE |  |  |  |  | E059A0EE | E059A0EE |  | 11100000010110011010000011101110 | 11100000010110011010000011101110 |  | 40
1 | 2026-10-22 16:04:25 | input_vectors.hex | 145 | Mid-stream | B7C93ACF |  |  |  |  | B7C93ACF | B7C93ACF |  | 10110111110010010011101011001111 | 10110111110010010011101011001111 |  | 40
1 | 2026-10-22 16:04:25 | input_vectors.hex | 146 | Mid-stream | 508EBAD7 |  |  |  |  | 508EBAD7 | 508EBAD7 |  | 01010000100011101011101011010111 | 01010000100011101011101011010111 |  | 40
1 | 2026-10-22 16:04:25 | input_vectors.hex | 147 | Mid-stream | 366EB16F |  |  |  |  | 366EB16F | 366EB16F |  | 00110110011011101011000101101111 | 00110110011011101011000101101111 |  | 40
1 | 2026-10-22 16:04:25 | input_vectors.hex | 148 | Mid-stream | A7CAD415 |  |  |  |  | A7CAD415 | A7CAD415 |  | 10100111110010101101010000010101 | 10100111110010101101010000010101 |  | 40
1 | 2026-10-22 16:04:25 | input_vectors.hex | 149 | Mid-stream | 7FCD9EB1 |  |  |  |  | 7FCD9EB1 | 7FCD9EB1 |  | 01111111110011011001111010110001 | 01111111110011011001111010110001 |  | 40
1 | 2026-10-22 16:04:25 | input_vectors.hex | 150 | Mid-stream | 654821D0 |  |  |  |  | 654821D0 | 654821D0 |  | 01100101010010000010000111010000 | 01100101010010000010000111010000 |  | 40
1 | 2026-10-22 16:04:25 | input_vectors.hex | 151 | Mid-stream | E27A984D |  |  |  |  | E27A984D | E27A984D |  | 11100010011110101001100001001101 | 11100010011110101001100001001101 |  | 40
1 | 2026-10-22 16:04:25 | input_vectors.hex | 152 | Mid-stream | EA1FCA65 |  |  |  |  | EA1FCA65 | EA1FCA65 |  | 11101010000111111100101001100101 | 11101010000111111100101001100101 |  | 40
1 | 2026-10-22 16:04:25 | input_vectors.hex | 153 | Mid-stream | A491F0B2 |  |  |  |  | A491F0B2 | A491F0B2 |  | 10100100100100011111000010110010 | 10100100100100011111000010110010 |  | 40
1 | 2026-10-22 16:04:25 | input_vectors.hex | 154 | Mid-stream | 757750A9 |  |  |  |  | 757750A9 | 757750A9 |  | 01110101011101110101000010101001 | 01110101011101110101000010101001 |  | 40
1 | 2026-10-22 16:04:25 | input_vectors.hex | 155 | Mid-stream | 24933B83 |  |  |  |  | 24933B83 | 24933B83 |  | 00100100100100110011101110000011 | 00100100100100110011101110000011 |  | 40
1 | 2026-10-22 16:04:25 | input_vectors.hex | 156 | Mid-stream | 43CF2FDE |  |  |  |  | 43CF2FDE | 43CF2FDE |  | 01000011110011110010111111011110 | 01000011110011110010111111011110 |  | 40
1 | 2026-10-22 16:04:25 | input_vectors.hex | 157 | Mid-stream | 23BED01D |  |  |  |  | 23BED01D | 23BED01D |  | 00100011101111101101000000011101 | 00100011101111101101000000011101 |  | 40
1 | 2026-10-22 16:04:25 | input_vectors.hex | 158 | Mid-stream | 3F22FAF8 |  |  |  |  | 3F22FAF8 | 3F22FAF8 |  | 00111111001000101111101011111000 | 00111111001000101111101011111000 |  | 40
1 | 2026-10-22 16:04:25 | input_vectors.hex | 159 | Mid-stream | BEB79919 |  |  |  |  | BEB79919 | BEB79919 |  | 10111110101101111001100100011001 | 10111110101101111001100100011001 |  | 40
1 | 2026-10-22 16:04:25 | input_vectors.hex | 160 | Mid-stream | 8FB5D27B |  |  |  |  | 8FB5D27B | 8FB5D27B |  | 10001111101101011101001001111011 | 10001111101101011101001001111011 |  | 40
1 | 2026-10-22 16:04:25 | input_vectors.hex | 161 | Mid-stream | 89FA6A68 |  |  |  |  | 89FA6A68 | 89FA6A68 |  | 10001001111110100110101001101000 | 10001001111110100110101001101000 |  | 40
1 | 2026-10-22 16:04:25 | input_vectors.hex | 162 | Mid-stream | 434308BC |  |  |  |  | 434308BC | 434308BC |  | 01000011010000110000100010111100 | 01000011010000110000100010111100 |  | 40
1 | 2026-10-22 16:04:25 | input_vectors.hex | 163 | Mid-stream | BF3C4C06 |  |  |  |  | BF3C4C06 | BF3C4C06 |  | 10111111001111000100110000000110 | 10111111001111000100110000000110 |  | 40
1 | 2026-10-22 16:04:25 | input_vectors.hex | 164 | Mid-stream | 95A76D79 |  |  |  |  | 95A76D79 | 95A76D79 |  | 10010101101001110110110101111001 | 10010101101001110110110101111001 |  | 40
1 | 2026-10-22 16:04:25 | input_vectors.hex | 165 | Mid-stream | 6DADD6C7 |  |  |  |  | 6DADD6C7 | 6DADD6C7 |  | 01101101101011011101011011000111 | 01101101101011011101011011000111 |  | 40
1 | 2026-10-22 16:04:25 | input_vectors.hex | 166 | Mid-stream | E5D7B875 |  |  |  |  | E5D7B875 | E5D7B875 |  | 11100101110101111011100001110101 | 11100101110101111011100001110101 |  | 40
1 | 2026-10-22 16:04:25 | input_vectors.hex | 167 | Mid-stream | 956269F0 |  |  |  |  | 956269F0 | 956269F0 |  | 10010101011000100110100111110000 | 10010101011000100110100111110000 |  | 40
1 | 2026-10-22 16:04:25 | input_vectors.hex | 168 | Mid-stream | 663F1C97 |  |  |  |  | 663F1C97 | 663F1C97 |  | 01100110001111110001110010010111 | 01100110001111110001110010010111 |  | 40
1 | 2026-10-22 16:04:25 | input_vectors.hex | 169 | Mid-stream | 5CABCC97 |  |  |  |  | 5CABCC97 | 5CABCC97 |  | 01011100101010111100110010010111 | 01011100101010111100110010010111 |  | 32
1 | 2026-10-22 16:04:25 | input_vectors.hex | 170 | Mid-stream | 382567B8 |  |  |  |  | 382567B8 | 382567B8 |  | 00111000001001010110011110111000 | 00111000001001010110011110111000 |  | 40
1 | 2026-10-22 16:04:25 | input_vectors.hex | 171 | Mid-stream | FF50BDE4 |  |  |  |  | FF50BDE4 | FF50BDE4 |  | 11111111010100001011110111100100 | 11111111010100001011110111100100 |  | 40
1 | 2026-10-22 16:04:25 | input_vectors.hex | 172 | Mid-stream | FF5E9FF0 |  |  |  |  | FF5E9FF0 | FF5E9FF0 |  | 11111111010111101001111111110000 | 11111111010111101001111111110000 |  | 40
1 | 2026-10-22 16:04:25 | input_vectors.hex | 173 | Mid-stream | 2369B584 |  |  |  |  | 2369B584 | 2369B584 |  | 00100011011010011011010110000100 | 00100011011010011011010110000100 |  | 40
1 | 2026-10-22 16:04:25 | input_vectors.hex | 174 | Mid-stream | 827050A8 |  |  |  |  | 827050A8 | 827050A8 |  | 10000010011100000101000010101000 | 10000010011100000101000010101000 |  | 40
1 | 2026-10-22 16:04:25 | input_vectors.hex | 175 | Mid-stream | 7E570DDF |  |  |  |  | 7E570DDF | 7E570DDF |  | 01111110010101110000110111011111 | 01111110010101110000110111011111 |  | 40
1 | 2026-10-22 16:04:25 | input_vectors.hex | 176 | Mid-stream | 1745D6D8 |  |  |  |  | 1745D6D8 | 1745D6D8 |  | 00010111010001011101011011011000 | 00010111010001011101011011011000 |  | 40
1 | 2026-10-22 16:04:25 | input_vectors.hex | 177 | Mid-stream | C17AF08A |  |  |  |  | C17AF08A | C17AF08A |  | 11000001011110101111000010001010 | 11000001011110101111000010001010 |  | 40
1 | 2026-10-22 16:04:25 | input_vectors.hex | 178 | Mid-stream | 0C0FD195 |  |  |  |  | 0C0FD195 | 0C0FD195 |  | 00001100000011111101000110010101 | 00001100000011111101000110010101 |  | 40
1 | 2026-10-22 16:04:25 | input_vectors.hex | 179 | Mid-stream | DC713D96 |  |  |  |  | DC713D96 | DC713D96 |  | 11011100011100010011110110010110 | 11011100011100010011110110010110 |  | 40
1 | 2026-10-22 16:04:25 | input_vectors.hex | 180 | Mid-stream | 1C11F735 |  |  |  |  | 1C11F735 | 1C11F735 |  | 00011100000100011111011100110101 | 00011100000100011111011100110101 |  | 40
1 | 2026-10-22 16:04:25 | input_vectors.hex | 181 | Mid-stream | 27209BDF |  |  |  |  | 27209BDF | 27209BDF |  | 00100111001000001001101111011111 | 00100111001000001001101111011111 |  | 40
1 | 2026-10-22 16:04:25 | input_vectors.hex | 182 | Mid-stream | A0A04DC4 |  |  |  |  | A0A04DC4 | A0A04DC4 |  | 10100000101000000100110111000100 | 10100000101000000100110111000100 |  | 40
1 | 2026-10-22 16:04:25 | input_vectors.hex | 183 | Mid-stream | 28F49481 |  |  |  |  | 28F49481 | 28F49481 |  | 00101000111101001001010010000001 | 00101000111101001001010010000001 |  | 40
1 | 2026-10-22 16:04:25 | input_vectors.hex | 184 | Mid-stream | CAC5B68C |  |  |  |  | CAC5B68C | CAC5B68C |  | 11001010110001011011011010001100 | 11001010110001011011011010001100 |  | 40
1 | 2026-10-22 16:04:25 | input_vectors.hex | 185 | Mid-stream | AE340454 |  |  |  |  | AE340454 | AE340454 |  | 10101110001101000000010001010100 | 10101110001101000000010001010100 |  | 40
1 | 2026-10-22 16:04:25 | input_vectors.hex | 186 | Mid-stream | 6C12ACE8 |  |  |  |  | 6C12ACE8 | 6C12ACE8 |  | 01101100000100101010110011101000 | 01101100000100101010110011101000 |  | 40
1 | 2026-10-22 16:04:25 | input_vectors.hex | 187 | Mid-stream | 98AE4334 |  |  |  |  | 98AE4334 | 98AE4334 |  | 10011000101011100100001100110100 | 10011000101011100100001100110100 |  | 40
1 | 2026-10-22 16:04:25 | input_vectors.hex | 188 | Mid-stream | 10435A10 |  |  |  |  | 10435A10 | 10435A10 |  | 00010000010000110101101000010000 | 00010000010000110101101000010000 |  | 40
1 | 2026-10-22 16:04:25 | input_vectors.hex | 189 | Mid-stream | 62801C45 |  |  |  |  | 62801C45 | 62801C45 |  | 01100010100000000001110001000101 | 01100010100000000001110001000101 |  | 40
1 | 2026-10-22 16:04:25 | input_vectors.hex | 190 | Mid-stream | 61B1CD22 |  |  |  |  | 61B1CD22 | 61B1CD22 |  | 01100001101100011100110100100010 | 01100001101100011100110100100010 |  | 40
1 | 2026-10-22 16:04:25 | input_vectors.hex | 191 | Mid-stream | 988C24C9 |  |  |  |  | 988C24C9 | 988C24C9 |  | 10011000100011000010010011001001 | 10011000100011000010010011001001 |  | 40
1 | 2026-10-22 16:04:25 | input_vectors.hex | 192 | Mid-stream | FF01CF99 |  |  |  |  | FF01CF99 | FF01CF99 |  | 11111111000000011100111110011001 | 11111111000000011100111110011001 |  | 40
1 | 2026-10-22 16:04:25 | input_vectors.hex | 193 | Mid-stream | 77D21E02 |  |  |  |  | 77D21E02 | 77D21E02 |  | 01110111110100100001111000000010 | 01110111110100100001111000000010 |  | 40
1 | 2026-10-22 16:04:25 | input_vectors.hex | 194 | Mid-stream | 877409A9 |  |  |  |  | 877409A9 | 877409A9 |  | 10000111011101000000100110101001 | 10000111011101000000100110101001 |  | 40
1 | 2026-10-22 16:04:25 | input_vectors.hex | 195 | Mid-stream | 405CACEC |  |  |  |  | 405CACEC | 405CACEC |  | 01000000010111001010110011101100 | 01000000010111001010110011101100 |  | 40
1 | 2026-10-22 16:04:25 | input_vectors.hex | 196 | Mid-stream | F89897B9 |  |  |  |  | F89897B9 | F89897B9 |  | 11111000100110001001011110111001 | 11111000100110001001011110111001 |  | 40
1 | 2026-10-22 16:04:25 | input_vectors.hex | 197 | Mid-stream | 8DA0365B |  |  |  |  | 8DA0365B | 8DA0365B |  | 10001101101000000011011001011011 | 10001101101000000011011001011011 |  | 40
1 | 2026-10-22 16:04:25 | input_vectors.hex | 198 | Mid-stream | DC5C0EED |  |  |  |  | DC5C0EED | DC5C0EED |  | 11011100010111000000111011101101 | 11011100010111000000111011101101 |  | 40
1 | 2026-10-22 16:04:25 | input_vectors.hex | 199 | Mid-stream | F143262F |  |  |  |  | F143262F | F143262F |  | 11110001010000110010011000101111 | 11110001010000110010011000101111 |  | 40

## History
Run # | Run date / time | Input file | Simulator / tool | Vectors | Passed | Failed | Cold start latency (cycles) | Max latency (cycles) | Overall
1 | 2026-10-22 16:04:25 | input_vectors.hex | Vivado XSIM (GUI run) | 200 | 200 | 0 | 33 | 40 | PASS